## Drilling
ID | Name | Total depth | Unit | Drilling method | Driller | Successful | Cause of failure | Year of drilling | Pump | Year of drilling
The original ID of the groundwater point. | The name of the data point. |  | Unit must be either: • m • ft | One of the following: • Auger drilling • Cable tool drilling • Down-the-hole drilling • Drilled (specific method unknown) • Hand-dug • Rotary drilling | Open text | One of the following: • Yes • No | Open text | Year as YYYY | Installer (open text) | Description (open text)

## Water Strike
ID | Name | Depth | Drilling method | Driller | Description
The original ID of the groundwater point. | The name of the data point. | Value (only numbers allowed) | Unit must be either: • m • ft | From (one of the following): • Top of borehole • Ground surface level ASL | Open text

## Stratigraphic Log
ID | Name | Reference Elevation | Top Depth | Drilling method | Bottom Depth | Drilling method | Material | Stratigraphic unit
The original ID of the groundwater point. | The name of the data point. | One of the following: • Top of borehole • Ground surface level ASL | Value (number) | Unit must be either: • m • ft | Value (number) | Unit must be either: • m • ft | Material: Open text | Stratigraphic unit: Open text

## Construction
ID | Name | Type | Reference Elevation | Top Depth | Drilling method | Bottom Depth | Drilling method | Diameter | Drilling method | Material | Description
The original ID of the groundwater point. | The name of the data point. | One of the following: • Casing • Screen • Open interval | One of the following: • Top of borehole • Ground surface level ASL | Value (number) | Unit must be either: • m • ft | Value (number) | Unit must be either: • m • ft | Value (number) | Unit must be either: • m • cm • ft • inch | Material: Open text | Description: Open text