## General Information
ID	Name	Data provider	Feature Type	Purpose	Status	Description	Latitude	Longitude	Ground surface elevation		DEM elevation based on the GLO_90m dataset		Top of well elevation		Data quality flag			Country	Address	License	Measurement Type		Measurement Data
As recorded in the original database.	The name of the data point.	GGIS organisation name	One of the following: / • Water well / • Spring / • Other	One of the following: / • Production / • Observation / monitoring / • Injection (Managed Aquifer Recharge) / • Geothermal energy / • Drainage	One of the following: / • Active / • Dry / • Collapsed / • Abandoned	A general description of the data point.	Latitude must be expressed in decimal degrees, with a comma for decimal separator.	Longitude must be expressed in decimal degrees, with a comma for decimal separator.	Measured Above Mean Sea Level (AMSL).	Unit must be either: / • m / • ft	Measured Above Mean Sea Level (AMSL).	Unit must be either: / • m / • ft	Measured Above Mean Sea Level (AMSL). The top of the well is usually higher than the ground surface elevation.	Unit must be either: / • m / • ft	Is there a gap of more than 3 years in the groundwater level time series?	Is there a jump of +50 or -50 m in the groundwater level time series?	Is there a suspicious groundwater level value? (e.g. 9999, exactly zero)	3-letters ISO code of the country. See for example: https://en.wikipedia.org/wiki/ISO_3166-1_alpha-3#Officially_assigned_code_elements	The address of the data point.	Licence under which the data is shared by the provider	Groundwater levels: / • Yes / • No	Groundwater quality: / • Yes / • No	First Measurement / (READ ONLY)	Last Measurement / (READ ONLY)

## Hydrogeology
ID	Name	Aquifer Name	Aquifer Material	Aquifer Type	Aquifer Thickness	Confinement	Degree of confinement	Porosity	Hydraulic Conductivity		Transmissivity		Specific storage		Specific capacity		Storativity		Test type
The original ID of the groundwater point.	The name of the data point.			Value must be either: / • Sand and gravel / • Sandstone / • Carbonate-rock / • Sandstone and carbonate-rock / • Igneous and metamorphic / • Other		Value must be either: / • Confined / • Semi-confined / • Unconfined				Unit must be either: / • m/day		Unit must be either: / • m²/day		Unit must be either: / • 1/m		Unit must be either: / • m²/day		Unit must be either: / • m³/day / • m³/h / • m³/min / • m³/s

## Management
ID	Name	Groundwater use	Number of people served
The original ID of the groundwater point.	The name of the data point.	Unit must be either: / • Domestic / • Irrigation / • Livestock / • Industrial / • Services (e.g. tourism)