## General Information
ID	Name	Feature Type	Purpose	Status	Description	Latitude	Longitude	Ground surface elevation		Top of well elevation		Country	Address	License
As recorded in the original database.	The name of the data point.	One of the following: / • Borehole / • Hand-dug well / • Spring / If the feature type list does not include the type you need, contact the GGIS administrator : ggis@un-igrac.org.	One of the following: / • Production / • Observation / monitoring / • Injection (Managed Aquifer Recharge) / • Geothermal energy / • Drainage	One of the following: / • Active / • Dry / • Collapsed / • Abandoned	A general description of the data point.	Latitude must be expressed in decimal degrees, with a comma for decimal separator.	Longitude must be expressed in decimal degrees, with a comma for decimal separator.	Measured Above Mean Sea Level (AMSL).	Unit must be either: / • m / • ft	Measured Above Mean Sea Level (AMSL). The top of the well is usually higher than the ground surface elevation.	Unit must be either: / • m / • ft	3-letters ISO code of the country. See for example: https://en.wikipedia.org/wiki/ISO_3166-1_alpha-3#Officially_assigned_code_elements	The address of the data point.	License type.	Restriction.

## Hydrogeology
ID	Aquifer Name	Aquifer Material	Aquifer Type	Aquifer Thickness	Confinement	Degree of confinement	Porosity	Hydraulic Conductivity		Transmissivity		Specific storage		Specific capacity		Storativity		Test type
The original ID of the groundwater point.			Value must be either: / • Sand and gravel / • Sandstone / • Carbonate-rock / • Sandstone and carbonate-rock / • Igneous and metamorphic / • Other		Value must be either: / • Confined / • Semi-confined / • Unconfined				Unit must be either: / • m/day		Unit must be either: / • m²/day		Unit must be either: / • 1/m		Unit must be either: / • m²/day		Unit must be either: / • m³/day / • m³/h / • m³/min / • m³/s

## Management
ID	Organisation			Groundwater use	Number of people served	License
The original ID of the groundwater point.	Name	Manager / owner	Description	Unit must be either: / • Domestic / • Irrigation / • Livestock / • Industrial / • Services (e.g. tourism)		Number	Valid from / (yyyy-mm-dd )	Valid until / (yyyy-mm-dd)	Description