## General Information
ID | Name | Feature Type | Purpose | Status | Description | Latitude | Longitude | Ground surface elevation |  | Top of well elevation |  | Country | Address | License
As recorded in the original database. | The name of the data point. | One of the following: • Borehole • Hand-dug well • Spring If the feature type list does not include the type you need, contact the GGIS administrator : ggis@un-igrac.org. | One of the following: • Production • Observation / monitoring • Injection (Managed Aquifer Recharge) • Geothermal energy • Drainage | One of the following: • Active • Dry • Collapsed • Abandoned | A general description of the data point. | Latitude must be expressed in decimal degrees, with a comma for decimal separator. | Longitude must be expressed in decimal degrees, with a comma for decimal separator. | Measured Above Mean Sea Level (AMSL). | Unit must be either: • m • ft | Measured Above Mean Sea Level (AMSL). The top of the well is usually higher than the ground surface elevation. | Unit must be either: • m • ft | 3-letters ISO code of the country. See for example: https://en.wikipedia.org/wiki/ISO_3166-1_alpha-3#Officially_assigned_code_elements | The address of the data point. | License type. | Restriction.

## Hydrogeology
ID | Aquifer Name | Aquifer Material | Aquifer Type | Aquifer Thickness | Confinement | Degree of confinement | Porosity | Hydraulic Conductivity | Longitude | Transmissivity | Longitude | Specific storage | Longitude | Specific capacity |  | Storativity |  | Test type
The original ID of the groundwater point. |  |  | Value must be either: • Sand and gravel • Sandstone • Carbonate-rock • Sandstone and carbonate-rock • Igneous and metamorphic • Other |  | Value must be either: • Confined • Semi-confined • Unconfined |  |  |  | Unit must be either: • m/day |  | Unit must be either: • m²/day |  | Unit must be either: • 1/m |  | Unit must be either: • m²/day |  | Unit must be either: • m³/day • m³/h • m³/min • m³/s

## Management
ID | Organisation |  |  | Groundwater use | Number of people served | License | Longitude | Confinement | Degree of confinement
The original ID of the groundwater point. | Name | Manager / owner | Description |  |  | Number | Valid from (yyyy-mm-dd ) | Valid until (yyyy-mm-dd) | Description